## Butterworth_3o_40kHz
Reference	Qty	Value	Footprint
C1,C2	2	3.3nF	Capacitor_THT:C_Rect_L7.0mm_W3.5mm_P5.00mm
C3	1	8.2nF	Capacitor_THT:C_Rect_L7.0mm_W3.5mm_P5.00mm
C4	1	1.2nF	Capacitor_THT:C_Rect_L7.0mm_W3.5mm_P5.00mm
C5,C6	2	100nF	Capacitor_THT:C_Rect_L7.0mm_W3.5mm_P5.00mm
C7	1	10uF	Capacitor_THT:CP_Radial_D5.0mm_P2.00mm
C8	1	22uF	Capacitor_THT:CP_Radial_D5.0mm_P2.00mm
D1	1	1N4007	Diode_THT:D_DO-35_SOD27_P2.54mm_Vertical_AnodeUp
D2	1	LED
J1,J2,J4,J5,J6,J7	6	Conn_01x02_Pin	Connector_Molex:Molex_KK-254_AE-6410-02A_1x02_P2.54mm_Vertical
J3	1	Conn_01x03_Pin	Connector_Molex:Molex_KK-254_AE-6410-03A_1x03_P2.54mm_Vertical
J8	1	Barrel_Jack
R1	1	1K	Resistor_THT:R_Axial_DIN0207_L6.3mm_D2.5mm_P2.54mm_Vertical
R2,R3,R4	3	1K	Resistor_THT:R_Axial_DIN0207_L6.3mm_D2.5mm_P10.16mm_Horizontal
R5	1	680R	Resistor_THT:R_Axial_DIN0207_L6.3mm_D2.5mm_P10.16mm_Horizontal
R6	1	220R	Resistor_THT:R_Axial_DIN0207_L6.3mm_D2.5mm_P10.16mm_Horizontal
R7	1	330R	Resistor_THT:R_Axial_DIN0207_L6.3mm_D2.5mm_P10.16mm_Horizontal
SW1	1	SW_DPDT_x2
SW2	1	SW_SPST
U1	1	TL072	Package_DIP:DIP-8_W7.62mm
U2	1	LM317L_TO92	Package_TO_SOT_THT:TO-92_Inline
U3	1	LMC7660	Package_DIP:DIP-8_W7.62mm